## component-list
Component Designator | Value/Name | Footprint | Qty | NOTES | URL
Required Components
C1,C2,C3,C7,C15 | 100nF | C1206 | 5 |  | https://www.electrokit.com/en/kondensator-1206-x7r-100nf-10
C4,C5,C14 | 10uF | CAP-D5.0mm-RADIAL | 3 |  | https://www.electrokit.com/en/el.lyt-10uf-50v-85c-5x11mm
C8 | 47uF | CAP-D5.0mm-RADIAL | 1 |  | https://www.electrokit.com/en/el.lyt-47uf-16v-85c-5x11mm
C11 | 1uF | CAP-D5.0mm-RADIAL | 1 |  | https://www.electrokit.com/en/el.lyt-1uf-50v-85c-5x11mm
C13 | 1uF | CAP-D5.0mm-RADIAL-AUDIO | 1 | CONSIDER USING HIGH QUALITY CAP | https://www.electrokit.com/en/el.lyt-1uf-50v-105c-5x11mm
C12 | 47nF | CAP-RADIAL-DISC-5.08mm | 1 |  | https://www.electrokit.com/en/keramisk-47nf-50v-x7r-5.08mm
C16 | 100uF | CAP-D6.0mm-RADIAL | 1 | CONSIDER USING HIGH QUALITY CAP | https://www.electrokit.com/en/el.lyt-100uf-25v-85c-6x12mm
J1, J2 | 3.5mm_audio_header | AUDIO-TH_PJ324_3.5mm | 2 |  | https://www.electrokit.com/en/3.5mm-jack-stereo-chassie/pcb-1
L2 | 47uH | L_AXIAL-0.6 | 1 |  | https://www.electrokit.com/en/drossel-47uh
R1 | 4k7 | R1206 | 1 |  | https://www.electrokit.com/en/motstand-4.7kohm-0.25w-smd-1206
R2,R7,R9,R10,R12 | 1k | R1206 | 5 |  | https://www.electrokit.com/en/motstand-1kohm-0.25w-smd-1206
R3,R4 | 100R | R1206 | 2 |  | https://www.electrokit.com/en/motstand-100ohm-0.25w-smd-1206
R5,R6 | 100k | R1206 | 2 |  | https://www.electrokit.com/en/motstand-100kohm-0.25w-smd-1206
R11 | 5R1 | R1206 | 1 | USED FOR OUTPUT FILTERING, FEEL FREE TO ALTER THIS AND C5 TO YOUR LIKING | https://www.electrokit.com/en/motstand-5.1ohm-0.25w-smd-1206
U7 | 100k_TRIMPOT | TRIMPOT-2.54mm_1x3 | 1 |  | https://www.electrokit.com/en/trimpot-3266y-100k-10412-varv
R8 | 10k_TRIMPOT | PT-10_HORIZONTAL_MOUNT | 1 |  | https://www.electrokit.com/en/trimpot-pt-10-10kohm-liggande
R8-2 | THUMBWHEEL |  | 1 | THUMBWHEEL FOR PT10 | https://www.electrokit.com/en/ratt-for-pt-10-trimpotentiometer-svart
U1 | ARDUINO_NANO | TH_NANO_2.54mm | 1 | YOU CAN BUY ANY ARDUINO NANO-COMPATIBLE DEVICE | https://www.electrokit.com/en/arduino-nano
U1-HDR | FEMALE-PINS | HDR-2.54mm_1X40 | 1 | FOR NANO, CUT TO LENGTH, 2 PCS OF 15 PINS | https://www.electrokit.com/en/hylslist-2.54mm-1x40p
U2 | MCP4921-E/P | DIP-8 | 1 |  | https://www.electrokit.com/en/mcp4921-e/p-dip-8-1ch-12-bit-dac
U3 | MCP3201CI/P | DIP-8 | 1 |  | https://www.electrokit.com/en/mcp3201-ci/p-dip-8-1ch-12-bit-adc
U6 | TLV2462CP | DIP-8 | 1 |  | https://www.electrokit.com/en/tlv2462cp-dip-8-rro-dual-op-amp
SOCKETS | DIL-SOCKET_8-PIN | DIL-8 | 3 | SEMI-OPTIONAL, BUT RECOMMENDED | https://www.electrokit.com/en/dil-hallare-8-pin
Optional
H1,H2,H3 | BUTTON_HEADER | HDR-2.54mm_1x2 | 3 | USE THE OFF-CUTS FROM THE 1X40 HEADERS FOR NANO/DFPlayer
H4 | LED_HEADER | HDR-2.54mm_1x2 | 1
H5 | INPUT_VOLTAGE_HEADER | HDR-2.54mm_1x2 | 1
H8 | POT_HEADER | HDR-2.54mm_1x3 | 1
L1 | FERRITE BEAD 600OHM@100MHZ | L1206 | 1 |  | https://www.electrokit.com/en/ferrit-smd-1206-600ohm-100mhz
Q1 | 2N2222 | TO-92-3 | 1 |  | https://www.electrokit.com/en/2n2222a-to-92-npn-40v-600ma
S1,S2,S3 | SMD_BUTTON | SW-SMD-L6.0-W3.5 | 3 | THESE SHOULD FIT, BUT NOT VERIFIED YET | https://www.electrokit.com/en/tryckknapp-smd-3x6mm
USB1 | MICRO-USB-HDR | MICRO-USB-SMD_MICRO-USB-A9 | 1 | NOT YET VERIFIED TO FIT | https://www.electrokit.com/en/usb-micro-b-kontakt-smd
U4 | DFPlayer_DFR0299 | DFPLAYER_DFR0299 | 1 |  | https://www.electrokit.com/en/mini-mp3-spelare-microsd
U4-HDR | FEMALE PINS | HDR-2.54mm_1X40 | 1 | FOR DFR, CUT TO LENGTH 2 PCS 8 PINS | https://www.electrokit.com/en/hylslist-2.54mm-1x40p